## Sheet1
Pin Number | GPIO | Function | Component | Reason of choice
3 | EN | Reset | Reset Button | Defined by hardwae
8 | GPIO0 | SQW/INT | RTC DS3231SN Interrupt | Enables RTC-based wake-up from sleep
9 | GPIO1 | 32KHz input | RTC DS3231SN 32KHz output | Accurate timing refrence
27 | GPIO2 | MISO | SD Card, E-Paper, NOR Flash | SPI MISO line
28 | GPIO3 | EPD_BUSY | E-Paper Display busy signal | Monitors display busy status
30 | GPIO4 | SD_CS | SD Card chip select | References SD card on bus
31 | GPIO5 | EPD_DC | E-Paper Display data/command | Data vs. command for E-Paper
32 | GPIO6 | SCK | SD Card, E-Paper, NOR Flash | Shared SPI clock line
33 | GPIO7 | MOSI | SD Card, E-Paper, NOR Flash | Shared SPI Master-Out Slave-In line
13 | GPIO9 | Boot | Boot Button | Selects boot mode
14 | GPIO10 | EPD_CS | E-Paper Display chip select | Selects E-Paper on SPI bus
15 | GPIO11 | FLASH_CS | NOR Flash chip select | Selects NOR Flash on SPI bus
16 | GPIO12 | USB_D- | USB Data negative | USB link
17 | GPIO13 | USB_D+ | USB Data positive | USB link
23 | GPIO15 | Navigation | Navigation Button | User input provider
16 | GPIO18 | RTC_RST | RTC reset | Allows software and hardware resets
17 | GPIO19 | I2C_PW | BME688 power control | Manages power supply to sensors
19 | GPIO21 | SDA | I2C data (RTC, BME688, Battery Gauge) | Standard I2C clock to communicate with sensors
20 | GPIO22 | SCL | I2C clock (RTC, BME688, Battery Gauge) | Standard I2C clock to communicate with sensors
21 | GPIO23 | EPD_RST | E-Paper Display reset | Resets display when turning page etc